## Schematic1
# | Customer Reference | Ref Designator | QTY - 1 board | QTY - 10 boards | Description | Value | Manufacture | MPN | VS NO | VS_TD_Comments | PAR Confirmation
20 | PQ1116 | C74,C75 | 2 | 20 | CAP CER 27PF 25V NP0 0201 | 27pF | Murata Electronics North America | GRM0335C1E270JA01D | 2042828 | No stocks
21 | PQ1121 | C9 | 1 | 10 | 220µF Molded Tantalum Capacitors 10V 2917 (7343 Metric) 150 mOhm 0.287" L x 0.169" W (7.30mm x 4.30mm) | 220uF | AVX Corporation | TPSD227K010R0150 | 2007372 | Selected part ESR is 50mohms
22 | PQ2005 | R3,R19,R31,R35-R37,R41,R96,R101,R104,R105,R116,R121,R123-R128 | 19 | 190 | RES SMD 0.0OHM JUMPER 1/10W 0402 | 0 | Panasonic Electronic Components | ERJ-2GE0R00X | 2006525 | Have stock (5702 Pcs)
23 | PQ2011 | R34,R38 | 2 | 20 | RES SMD 1.5K OHM 5% 1/16W 0402 | 1.5K | Yageo | RC0402JR-071K5L | 245875 | Have stock (9611 Pcs)
24 | PQ2012 | R15,R16,R58,R86,R88,R92 | 6 | 60 | RES SMD 1K OHM 5% 1/16W 0402 | 1K | Yageo | RC0402JR-071KL | 226228 | Have stock (12147 Pcs)
25 | PQ2015 | R29,R90,R149 | 3 | 30 | RES SMD 2.49K OHM 1% 1/16W 0402 | 2.49K | Yageo | RC0402FR-072K49L | 2005917 | No stocks
26 | PQ2016 | R6,R10-R14,R20,R32,R39,R42,R44,R45,R51,R53,R54,R64,R69,R70,R74-R77,R95,R108,R109,R111-R115,R120,R122,R133,R142,R143 | 35 | 350 | RES SMD 4.7K OHM 5% 1/16W 0402 | 4.7K | Yageo | RC0402JR-074K7L | 2041453 | Have stock (8027 pcs)
27 | PQ2018 | R4,R148 | 2 | 20 | RES SMD 10.2K OHM 1% 1/16W 0402 | 10.2K | Stackpole Electronics Inc. | RMCF0402FT10K2 | 2002976 | No stocks
28 | PQ2019 | R65 | 1 | 10 | RES SMD 10K OHM 1% 1/16W 0402 | 10K | Rohm Semiconductor | MCR01MRTF1002 | 226218 | Have stock (59619 pcs)
29 | PQ2020 | R151 | 1 | 10 | RES SMD 12.7K OHM 1% 1/16W 0402 | 12.7K | Stackpole Electronics Inc. | RMCF0402FT12K7 | 2005962
30 | PQ2022 | R47 | 1 | 10 | RES SMD 261 OHM 1% 1/10W 0402 | 261 | Panasonic Electronic Components | ERJ-2RKF2610X | New | No stocks

## Sheet1
226218 | 59619
200127 | 15659
226228 | 12147
245875 | 9611
2012046 | 8862
2041453 | 8027
2016444 | 7853
235416 | 7073
237587 | 5878
2006525 | 5702
2006867 | 4137
2022462 | 2770
241763 | 1731
226222 | 1396
2005986 | 1000
2020284 | 1000
241850 | 614
2032330 | 460
2036786 | 302
236661 | 196
2026120 | 9
247273 | 4
236361 | 2